## Trade Summary
CWM (including St Giles) Roof and Stormwater Upgrade
Main Summary |  | Rev: | 2025-07-31
| Description | Total FJD VEP
1 | PRELIMINARIES |  | 0
2 | CWM Hospital |  | 0
2.1 | Extension Street Building. Includes Cafeteria | 0
2.2 | 1965 Building | 0
2.3 | Colonial Building | 0
2.4 | Urology Building
2.5 | Physiotherapy Building | 0
2.6 | Dental Building | 0
2.7 | Mortuary Building | 0
2.8 | Childrens Hospital
2.9 | Cytology and walkway | 0
2.1 | Auditorium | 0
3 | St. Giles Hospital |  | 0
3.1 | Female & Covid Ward | 0
4 | OTHER ITEMS |  | 0
5 | SUB TOTAL |  | 0
6 | Margins (either percentage or fixed sum or nil if included in the rates) |  | 0
7 | SUB TOTAL |  | 0
8 | CONTINGENCY - 10% of line 7.0 | 10% | 0
9 | TOTAL VEP |  | 0
10 | VAT - 12.5% of line 9.0 | 12.5% | 0
11 | TOTAL VIP - Transfer to Tender Form |  | 0

## 1.0 Preliminaries
# | Description | Quantity | Unit | Rate | Total | Notes
1 | PRELIMINARIES
1.01 | The Schedule |  |  |  | 0
1.02 | The schedule for the building works including services are provided to inform the tenderers of the various construction activities required for this project. The schedule is exclusive of quantities as the tenderer is to carryout their own calculations when quantifying and pricing. |  |  |  | 0
1.03 | The successful Priced Schedule is likely to be used as a basis for progress assessments and calculations of variations where required. |  |  |  | 0
1.04 | The tenderer is to ensure the entire scope of works as per the drawings and specifications and performance specifications are included in his tender sum. Where the tenderer feels there are items on the drawings or specifications or performance specifications that would be required for the successful completion of this project but are not included in this Schedule, they are to include these items in the blank cells provided. Items missed in this schedule will not be considered as variations. |  |  |  | 0
1.05 | The tenderer has an option to fill in the Quantity, Rate and Total columns or just the Total column for each line item |  |  |  | 0
1.06 | All prices to be VEP with VAT added only once at the end of the Main Summary |  |  |  | 0
1.07 | Some rows in this Schedule are deliberately left blank |  |  |  | 0
1.08 |  |  |  |  | 0
1.09 | The following items are provided as general items. Items where not required can be left unpriced. For example a Vanua Levu based contractor may not require a camp site or transportation of workers from Viti Levu to the site |  |  |  | 0
1.1 | Contractors Obligations |  |  |  | 0
1.11 | Insurances - standard contractor insurances |  |  |  | 0
1.12 | Insurances - performance bond or bank guarantee if required |  |  |  | 0
1.13 | Building Consent Compliance and Amendments |  |  |  | 0
1.14 | Traffic Impact Assessment |  |  |  | 0
1.15 | Traffic Control including Traffic Management Plan |  |  |  | 0
1.16 | Waste Management including Waste Management Plan |  |  |  | 0
1.17 | Occupational Health and Safety requirements |  |  |  | 0
1.18 | Environmental Management Plan |  |  |  | 0
1.19 | Construction Program |  |  |  | 0
1.2 |  |  |  |  | 0
1.21 | Site Establishment / Setup Costs |  |  |  | 0
1.22 | Transportation of workforce to site |  |  |  | 0
1.23 | Transportation of plant, equipment, vehicles and material to site |  |  |  | 0
1.24 | Vehicles |  |  |  | 0
1.25 | Cranes |  |  |  | 0
1.26 | Site office, storage shed, ablution block, toilets etc |  |  |  | 0
1.27 | Workers accommodation, camp site |  |  |  | 0
1.28 | Supervisors and Management accommodation |  |  |  | 0
1.29 | Temporary protection, hoardings etc |  |  |  | 0
1.3 | Temporary water |  |  |  | 0
1.31 | Temporary power |  |  |  | 0
1.32 | Telecommunication, mobile phones etc |  |  |  | 0
1.33 | Plants and tools |  |  |  | 0
1.34 | Sign board |  |  |  | 0
1.35 |  |  |  |  | 0
1.36 | Time Related Items |  |  |  | 0
1.37 | Site management, administration and supervision |  |  |  | 0
1.38 | Vehicles running costs |  |  |  | 0
1.39 | Transportation of workforce to and from site |  |  |  | 0
1.4 | Transportation of plant, equipment, vehicles and material to and from site |  |  |  | 0
1.41 | Electricity, Water and Telecommunication bills |  |  |  | 0
1.42 | Plants and tools |  |  |  | 0
1.43 | Security |  |  |  | 0
1.44 | Cleaning of site |  |  |  | 0
1.45 | Off-site Administration, Management and other costs - portion related to this project |  |  |  | 0
1.46 |  |  |  |  | 0
1.47 | Documentation |  |  |  | 0
1.48 | Shop Drawings |  |  |  | 0
1.49 | As-Built Drawings |  |  |  | 0
1.5 | Material Samples / Testing |  |  |  | 0
1.51 | Work Testing |  |  |  | 0
1.52 |  |  |  |  | 0
1.53 | Demobilization |  |  |  | 0
1.54 | Removal of temporary structures from site |  |  |  | 0
1.56 | Removal of plant, equipment, vehicles and material from site |  |  |  | 0
1.57 | Final Cleaning |  |  |  | 0
0
| Transfer Total to Main Summary |  |  |  | 0

## 2.1 Extension St
# | Description | Unit | Quantity | Rate | Total | Notes
2.1 | EXTENSION STREET BUILDING
2.1.01 | Refer to the Drawings and Specification |  |  |  | 0
2.1.02 | Allow for detailed site inspections prior to tendering |  |  |  | 0
2.1.1 | Central Wing Building
2.1.1.01 | Allow for removal of all debris |  |  |  | 0
2.1.1.02 | Allow for removal of all non-operational AC plant and equipment, water tanks, ducts, pipes, bolts and the like. Seal all bolt holes, openings, cracks and the like to ensure water protection |  |  |  | 0
2.1.1.03 | Allow for removal of existing cable trays |  |  |  | 0
2.1.1.04 | Existing Trimdek Roof Covering
2.1.1.05 | Remove damaged roof covering and flashings |  |  |  | 0
2.1.1.06 | Clean remaining roof covering with sugar soap or approved equivalent |  |  |  | 0
2.1.1.07 | Replace damaged roofing with new trimdek 0.55BMT Lysaght Colorbond Ultra roof covering fixed with Stormtite hex head Type 17 14-10x75mm Self Drilling Cyclonic Screws. |  |  |  | 0
2.1.1.08 | Turn-up or down edges of roofing |  |  |  | 0
2.1.1.09 | Install foam infill strips to ends of roofing |  |  |  | 0
2.1.1.10 | Install new dektite sleeve as per maunfacturers specifications |  |  |  | 0
2.1.1.11 | Replace damaged flashings |  |  |  | 0
2.1.1.12 | Seal all joints in flashings and gutters with an approved weatherproof sealant |  |  |  | 0
2.1.1.13 | Parapet flashing
2.1.1.14 | Parapet flashing as per drawingg A08. Allow for chasing into concrete parapet, roughening of concrete, sika products, 0.55 BMT Colorbond flashing |  |  |  | 0
2.1.1.15 | Existing Concrete Roof
2.1.1.16 | Allow for removal of all debris |  |  |  | 0 | Included above
2.1.1.17 | Washdown concrete roof with approved roof cleaning solution or approved equivalent |  |  |  | 0
2.1.1.18 | Ditto concrete hoods |  |  |  | 0
2.1.1.19 | Apply approved waterproofing membrane to damaged areas to ensure water protection |  |  |  | 0
2.1.1.20 | Gutters and Downpipes
2.1.1.21 | Allow for removal of all debris to unclog gutters and downpipes |  |  |  | 0
2.1.1.22 | Clean metal gutters with sugar soap or similar approved |  |  |  | 0
2.1.1.23 | Washdown concrete gutters with roof cleaning solution or approved equivalent |  |  |  | 0
2.1.1.24 | Seal existing box gutters and sumps with approved sealants |  |  |  | 0
2.1.1.25 | Apply approved waterproofing membrane to concrete gutter to ensure waterproof protection |  |  |  | 0
2.1.1.26 | Clean pvc downpipes |  |  |  | 0
2.1.1.27 | New 125 diameter pvc spreader |  |  |  | 0
2.1.1.28 | New approved gratings to top of downpipes / gutter outlets |  |  |  | 0
2.1.1.29 | Drainage
2.1.1.30 | Allow for removal of all debris to unclog drains, sumps, chambers and the like |  |  |  | 0
0
2.1.2 | South Wing Building
2.1.2.01 | Allow for removal of all debris |  |  |  | 0
2.1.2.02 | Allow for removal of all non-operational AC plant and equipment, water tanks, ducts, pipes, bolts and the like. Seal all bolt holes, openings, cracks and the like to ensure water protection |  |  |  | 0
2.1.2.03 | Existing Trimdek Roof Covering
2.1.2.04 | Remove damaged roof covering and flashings |  |  |  | 0
2.1.2.05 | Clean remaining roof covering with sugar soap or approved equivalent |  |  |  | 0
2.1.2.06 | Replace damaged roofing with new trimdek 0.55BMT Lysaght Colorbond Ultra roof covering fixed with Stormtite hex head Type 17 14-10x75mm Self Drilling Cyclonic Screws. |  |  |  | 0
2.1.2.07 | Turn-up or down edges of roofing |  |  |  | 0
2.1.2.08 | Install foam infill strips to ends of roofing |  |  |  | 0
2.1.2.09 | Install new dektite sleeve as per maunfacturers specifications |  |  |  | 0
2.1.2.10 | Replace damaged flashings |  |  |  | 0
2.1.2.11 | Seal all joints in flashings and gutters with an approved weatherproof sealant |  |  |  | 0
2.1.2.12 | Parapet flashing
2.1.2.13 | Parapet flashing as per drawingg A08. Allow for chasing into concrete parapet, roughening of concrete, sika products, 0.55 BMT Colorbond flashing |  |  |  | 0
2.1.2.14 |  |  |  |  | 0
2.1.2.15 | Existing Concrete Roof
2.1.2.16 | Allow for removal of all debris |  |  |  | 0 | Included above
2.1.2.17 | Washdown concrete roof with approved roof cleaning solution or approved equivalent |  |  |  | 0
2.1.2.18 | Ditto concrete hoods |  |  |  | 0
2.1.2.19 | Apply approved waterproofing membrane to damaged areas to ensure water protection |  |  |  | 0
2.1.2.20 |  |  |  |  | 0
2.1.2.21 | Gutters and Downpipes
2.1.2.22 | Allow for removal of all debris to unclog gutters and downpipes |  |  |  | 0
2.1.2.23 | Clean metal gutters with sugar soap or similar approved |  |  |  | 0
2.1.2.24 | Washdown concrete gutters with roof cleaning solution or approved equivalent |  |  |  | 0
2.1.2.25 | Seal existing box gutters and sumps with approved sealants |  |  |  | 0
2.1.2.26 | Apply approved waterproofing membrane to concrete gutter to ensure waterproof protection |  |  |  | 0
2.1.2.27 | New 125 Ø upvc downpipes |  |  |  | 0
2.1.2.28 | Clean pvc downpipes |  |  |  | 0
2.1.2.29 | New 125 diameter pvc spreader |  |  |  | 0
2.1.2.30 | New approved gratings to top of downpipes / gutter outlets |  |  |  | 0
2.1.2.31 |  |  |  |  | 0
2.1.2.32 | Drainage
2.1.2.33 | Allow for removal of all debris to unclog drains, sumps, chambers and the like |  |  |  | 0
2.1.3 | North Wing Building - Including New Cafeteria
2.1.3.01 | Allow for removal of all debris |  |  |  | 0
2.1.3.02 | Allow for removal of all non-operational AC ducts including flashings |  |  |  | 0
2.1.3.03 | Allow for removal of existing timber framed gutter |  |  |  | 0
2.1.3.04 | Existing Trimdek Roof Covering
2.1.3.05 | Remove damaged roof covering and flashings |  |  |  | 0
2.1.3.06 | Clean remaining roof covering with sugar soap or approved equivalent |  |  |  | 0
2.1.3.07 | Replace damaged roofing with new trimdek 0.55BMT Lysaght Colorbond Ultra roof covering fixed with Stormtite hex head Type 17 14-10x75mm Self Drilling Cyclonic Screws. |  |  |  | 0
2.1.3.08 | Turn-up or down edges of roofing |  |  |  | 0
2.1.3.09 | Install foam infill strips to ends of roofing |  |  |  | 0
2.1.3.10 | Install new dektite sleeve as per maunfacturers specifications |  |  |  | 0
2.1.3.11 | Replace damaged flashings with new 0.55 BMT Lysaght Colorbond Ultra flashing G300 |  |  |  | 0
2.1.3.12 | Seal all joints in flashings and gutters with an approved weatherproof sealant |  |  |  | 0
2.1.3.13 | Parapet flashing |  |  |  | 0
2.1.3.14 | Parapet flashing as per drawingg A10. Allow for chasing into concrete parapet, roughening of concrete, sika products, 0.55 BMT Colorbond flashing |  |  |  | 0
2.1.3.15 |  |  |  |  | 0
2.1.3.16 | Existing Concrete Roof
2.1.3.17 | Allow for removal of all debris |  |  |  | 0
2.1.3.18 | Washdown concrete roof with approved roof cleaning solution or approved equivalent |  |  |  | 0
2.1.3.19 | Ditto concrete hoods |  |  |  | 0
2.1.3.20 | Apply approved waterproofing membrane to damaged areas to ensure water protection |  |  |  | 0
2.1.3.21
2.1.3.22 | Gutters and Downpipes
2.1.3.23 | Allow for removal of all debris to unclog gutters and downpipes |  |  |  | 0
2.1.3.24 | Washdown concrete gutters with roof cleaning solution or approved equivalent |  |  |  | 0
2.1.3.25 | Apply approved waterproofing membrane to timber framed gutter and ensure waterproof protection |  |  |  | 0
2.1.3.26 | Clean pvc downpipes |  |  |  | 0
2.1.3.27 | New approved gratings to top of downpipes / gutter outlets |  |  |  | 0
2.1.3.28 | 20mm Thick marine ply sarking including triangular fillets and timber frames at gutters. Allow for forming chase in concrete parapet and point with approved sealant |  |  |  | 0
2.1.3.29 | Drainage
2.1.3.30 | Allow for removal of all debris to unclog drains, sumps, chambers and the like |  |  |  | 0
2.1.3.31
2.1.3.32 | New Cafeteria Structure
2.1.3.33 | Structural steel framing |  |  |  | 0
2.1.3.34 | Include plates, stiffeners, cleats, bolts and the like |  |  |  | 0
2.1.3.35 | Include grit blasting, protection and the like |  |  |  | 0
2.1.3.36 | 125x125x6 SHS Columns |  |  |  | 0
2.1.3.37 | 250UB 37.3 Columns |  |  |  | 0
2.1.3.38 | 310UB 46.2 Columns |  |  |  | 0
2.1.3.39 | 310UB 46.2 Rafters |  |  |  | 0
2.1.3.40 | C20024 Purlins |  |  |  | 0
2.1.3.41 | Bridging |  |  |  | 0
2.1.3.42 | 100x100x6 SHS Lateral ties |  |  |  | 0
2.1.3.43 | 200UB 29.8 Steel Lateral ties |  |  |  | 0
2.1.3.44 | 50x50x6 EA Fly braces
2.1.3.45 | R20 Roof bracing |  |  |  | 0
2.1.3.46 | Custom Orb 0.48BMT Lysaght Colorbond Ultra roof covering fixed with Stormtite hex head Type 17 14-10x75mm Self Drilling Cyclonic Screws, Isokil R1.8 aluminium foil faced insulation on chicken wire mesh |  |  |  | 0
2.1.3.47 | Flashings |  |  |  | 0
2.1.3.48 | Timber fascia and barge boards |  |  |  | 0
2.1.3.49 | 150 wide 0.55 BMT Colorbond gutter |  |  |  | 0
2.1.3.50 | 100 diameter downpipes |  |  |  | 0
2.1.3.51 |  |  |  |  | 0
2.1.3.52 | Partial demolition of existing rc balustrade to allow for steel columns and making good |  |  |  | 0
2.1.3.53 | Coring through rc beams for fixing of base plates |  |  |  | 0
2.1.3.54
2.1.3.55 | Electrical Services
2.1.3.56 | Sub board
2.1.3.57 | Light fittings
2.1.3.58 | GPO's |  |  |  | 0
2.1.3.59 | Circuits, wiring/cabling, cable trays and the like |  |  |  | 0
2.1.3.60
2.1.3.61 | Hydraulic Services
2.1.3.62 | Double bowl sink with cabinet
2.1.3.63 | Hand basin
2.1.3.64 | Water supply pipes connected from first floor up to cafeteria including chasing into walls and coring through floors
2.1.3.65 | Waste pipes from cafeteria down to first floor including chasing into walls and coring through floors
2.1.4 | Emergency Triage Roof
2.1.4.01 | Allow for removal of all debris |  |  |  | 0
2.1.4.02 | Allow for relocation of existing AC unit. Seal all bolt holes, openings, cracks and the like to ensure water protection |  |  |  | 0
2.1.4.03 | Existing Trimdek Roof Covering
2.1.4.04 | Remove damaged roof covering and flashings |  |  |  | 0
2.1.4.05 | Clean remaining roof covering with sugar soap or approved equivalent |  |  |  | 0
2.1.4.06 | Replace damaged roofing with new trimdek 0.55BMT Lysaght Colorbond Ultra roof covering fixed with Stormtite hex head Type 17 14-10x75mm Self Drilling Cyclonic Screws. |  |  |  | 0
2.1.4.07 | Turn-up or down edges of roofing |  |  |  | 0
2.1.4.08 | Install foam infill strips to ends of roofing |  |  |  | 0
2.1.4.09 | Install new dektite sleeve as per maunfacturers specifications |  |  |  | 0
2.1.4.10 | Replace damaged flashings with new 0.55 BMT Lysaght Colorbond Ultra flashing G300 |  |  |  | 0
2.1.4.11 | Seal all joints in flashings and gutters with an approved weatherproof sealant |  |  |  | 0
2.1.4.12 | Parapet flashing
2.1.4.13 | Parapet flashing as per drawing A12. Allow for chasing into concrete parapet, roughening of concrete, sika products, 0.55 BMT Colorbond flashing |  |  |  | 0
2.1.4.14 |  |  |  |  | 0
2.1.4.15 | Existing Concrete Gutter
2.1.4.16 | Allow for removal of all debris |  |  |  | 0
2.1.4.17 | Washdown concrete gutter with approved roof cleaning solution or approved equivalent |  |  |  | 0
2.1.4.18 | Apply approved waterproofing membrane to concrete gutter |  |  |  | 0
2.1.4.19 | Apply Sika products topping to existing concrete gutter laid to falls including 25mm fillet |  |  |  | 0
2.1.4.20 |  |  |  |  | 0
2.1.4.21 | Gutters and Downpipes
2.1.4.22 | Allow for removal of all debris to unclog gutters and downpipes |  |  |  | 0
2.1.4.23 | Clean metal/pvc gutters with sugar soap or similar approved |  |  |  | 0
2.1.4.24 | Clean pvc downpipes |  |  |  | 0
2.1.4.25 | New approved gratings to top of downpipes / gutter outlets |  |  |  | 0
2.1.4.26 | Replace existing gutter with 0.55 BMT Colorbond gutter 150 x 100 |  |  |  | 0
2.1.4.27 | New 100 Ø upvc downpipes |  |  |  | 0
2.1.4.28
2.1.4.29 | Drainage
2.1.4.30 | Allow for removal of all debris to unclog drains, sumps, chambers and the like |  |  |  | 0
2.1.4.31 | Allow for new stormwater sump including grating as per drawing sheet A12 |  |  |  | 0
2.1.4.32 | Allow for new 150 Ø stormwater pipes lay in and including trench, sand bedding and surround as per drawing sheet A12 |  |  |  | 0
| Transfer Total to Main Summary |  |  |  | 0

## 2.2 1965 Bldg
# | Description | Unit | Quantity | Rate | Total | Notes
2.2 | 1965 BUILDING
2.2.01 | Refer to the Drawings and Specification |  |  |  | 0
2.2.02 | Allow for detailed site inspections prior to tendering |  |  |  | 0
2.2.1 | Third Level Roof
2.2.1.01 | Allow for removal of all debris |  |  |  | 0
2.2.1.02 | Existing Kliplok Roof Covering
2.2.1.03 | Remove damaged roof covering and flashings |  |  |  | 0
2.2.1.04 | Clean remaining roof covering with sugar soap or approved equivalent |  |  |  | 0
2.2.1.05 | Replace damaged roofing with new Kliplok 0.48BMT Lysaght Colorbond Ultra roof covering fixed with Stormtite hex head Type 17 14-10x75mm Self Drilling Cyclonic Screws. |  |  |  | 0
2.2.1.06 | Turn-up or down edges of roofing |  |  |  | 0
2.2.1.07 | Install foam infill strips to ends of roofing |  |  |  | 0
2.2.1.08 | Install new dektite sleeve as per maunfacturers specifications |  |  |  | 0
2.2.1.09 | Replace damaged flashings |  |  |  | 0
2.2.1.10 | Seal all joints in flashings and gutters with an approved weatherproof sealant |  |  |  | 0
2.2.1.11 | Existing Concrete Roof
2.2.1.12 | Washdown concrete roof with approved roof cleaning solution or approved equivalent |  |  |  | 0
2.2.1.13 | Remove existing waterproof membrane at existing roof slab |  |  |  | 0
2.2.1.14 | Apply approved waterproofing membrane to concrete roof to ensure water protection |  |  |  | 0
2.2.1.15 | Gutters and Downpipes
2.2.1.16 | Allow for removal of all debris to unclog gutters and downpipes |  |  |  | 0
2.2.1.17 | Washdown concrete gutters with roof cleaning solution or approved equivalent |  |  |  | 0
2.2.1.18 | Remove existing waterproof membrane at existing concrete gutter |  |  |  | 0
2.2.1.19 | Apply approved waterproofing membrane to concrete gutter to ensure waterproof protection |  |  |  | 0
2.2.1.20 | Clean pvc downpipes |  |  |  | 0
2.2.1.21 | New approved gratings to top of downpipes / gutter outlets |  |  |  | 0
2.2.1.22 | Drainage
2.2.1.23 | Allow for removal of all debris to unclog drains, sumps, chambers and the like |  |  |  | 0
2.2.2 | Lift Room Roof
2.2.2.02 | Gutters and Downpipes
2.2.2.03 | Install new 150 wide 0.55 BMT Colorbond gutters |  |  |  | 0
2.2.2.04 | Install new 75 diameter downpipes |  |  |  | 0
2.2.3 | Lower Roof
2.2.3.02 | Existing CGI Roof
2.2.3.03 | Clean galvanised corrugated roof covering with sugar soap or approved equivalent |  |  |  | 0
2.2.3.04
2.2.3.05 | Existing Concrete Roof
2.2.3.06 | Washdown concrete roof with approved roof cleaning solution or approved equivalent |  |  |  | 0
2.2.3.07 | New Roof structure over existing roof slab including timber frames, 0.48BMT Lysaght colorbond Ultra Grade 550 Trimdek roofing fixed with stormtite hex head type 17, class 4,14-10 x 75mm self drilling cyclonic screws |  |  |  | 0
2.2.3.08 | New 0.55 BMT Lysaght Colorbond Ultra flashing G300 fixed with hex head type 17 class 4, 14-10x75mm self drilling cyclonic screws |  |  |  | 0
2.2.3.09 | Ditto including forming chase in block wall and point with approved selant |  |  |  | 0
2.2.3.10 | Gutters and Downpipes
2.2.3.12 | New Lysaght colorbond Ultra gutter 100x100 including straps |  |  |  | 0
2.2.3.13 | New 75 Ø Upvc downpipes |  |  |  | 0
2.2.3.14 | New approved gratings to top of downpipes / gutter outlets |  |  |  | 0
2.2.3.16 | Drainage
2.2.3.17 | Allow for removal of all debris to unclog drains, sumps, chambers and the like |  |  |  | 0
| Transfer Total to Main Summary |  |  |  | 0

## 2.3 Colonial Bldg
# | Description | Unit | Quantity | Rate | Total | Notes
2.3 | COLONIAL BUILDING
2.3.01 | Refer to the Drawings and Specification |  |  |  | 0
2.3.02 | Allow for detailed site inspections prior to tendering |  |  |  | 0
2.3.1 | Third Level Roof
2.3.1.01 | Allow for removal of all debris |  |  |  | 0
2.3.1.02 | Existing Custom Orb Roof Covering
2.3.1.03 | Remove damaged roof covering and flashings |  |  |  | 0
2.3.1.04 | Clean remaining roof covering with sugar soap or approved equivalent |  |  |  | 0
2.3.1.05 | Replace damaged roofing with new Custom Orb 0.48BMT Lysaght Colorbond Ultra roof covering fixed with Stormtite hex head Type 17 14-10x75mm Self Drilling Cyclonic Screws. |  |  |  | 0
2.3.1.06 | Turn-up or down edges of roofing |  |  |  | 0
2.3.1.07 | Install foam infill strips to ends of roofing |  |  |  | 0
2.3.1.08 | Install new dektite sleeve as per maunfacturers specifications |  |  |  | 0
2.3.1.09 | Replace damaged flashings |  |  |  | 0
2.3.1.10 | Seal all joints in flashings and gutters with an approved weatherproof sealant |  |  |  | 0
2.3.1.11
2.3.1.12 | Existing Corrugated Roof Covering
2.3.1.13 | Remove damaged roof covering and flashings |  |  |  | 0
2.3.1.14 | Clean roof covering with sugar soap or approved equivalent |  |  |  | 0
2.3.1.15 | Replace damaged roofing with new Custom orb 0.48BMT Lysaght Colorbond Ultra roof covering fixed with Stormtite hex head Type 17 14-10x75mm Self Drilling Cyclonic Screws. |  |  |  | 0
2.3.1.16 | Install new dektite sleeve as per maunfacturers specifications |  |  |  | 0
2.3.1.17 | Replace damaged flashings/ridge cap with new 0.55 BMT Lysaght Colorbond Ultra flashing G300 |  |  |  | 0
2.3.1.18 | Seal all joints in flashings and gutters with an approved weatherproof sealant |  |  |  | 0
2.3.1.19 | Parapet flashing
2.3.1.20 | Parapet flashing as per drawingg A04. Allow for chasing into concrete parapet, roughening of concrete, sika products, 0.55 BMT Colorbond flashing |  |  |  | 0
2.3.1.21
2.3.1.22 | Existing Concrete Roof
2.3.1.23 | Washdown concrete roof with approved roof cleaning solution or approved equivalent |  |  |  | 0
2.3.1.24 | Ditto concrete gutters |  |  |  | 0
2.3.1.25 | Apply approved waterproofing membrane to concrete roof to ensure water protection |  |  |  | 0
2.3.1.26 | Ditto to concrete gutters |  |  |  | 0
2.3.1.27 |  |  |  |  | 0
2.3.1.28 | Gutters and Downpipes
2.3.1.29 | Install new 150 wide 0.55 BMT Colorbond gutter |  |  |  | 0
2.3.1.30 | Install new 75 diameter downpipes |  |  |  | 0
2.3.1.31 | Install new 100 diameter downpipes |  |  |  | 0
2.3.1.32 | Clean pvc downpipes |  |  |  | 0
2.3.1.33 | New approved gratings to top of downpipes / gutter outlets |  |  |  | 0
2.3.1.34 | Drainage
2.3.1.35 | Allow for removal of all debris to unclog drains, sumps, chambers and the like |  |  |  | 0
2.3.2 | Building 1 Upgrade
2.3.2.01 | Structural steel framing |  |  |  | 0
2.3.2.02 | Include plates, stiffeners, cleats, bolts and the like |  |  |  | 0
2.3.2.03 | Include grit blasting, protection and the like |  |  |  | 0
2.3.2.04 | Columns 100x100x6 SHS |  |  |  | 0
2.3.2.05 | 250UB 37.3 Steel beam |  |  |  | 0
2.3.2.06 | 250 UB 37.3 Rafter R1 |  |  |  | 0
2.3.2.07 | 100x100x6 SHS Rafter R2 |  |  |  | 0
2.3.2.08 | C25024 Purlins |  |  |  | 0
2.3.2.09 | Bridging |  |  |  | 0
2.3.2.10 | 100x100x6 SHS Lateral tie |  |  |  | 0
2.3.2.11 | Custom Orb 0.48BMT Lysaght Colorbond Ultra roof covering fixed with Stormtite hex head Type 17 14-10x75mm Self Drilling Cyclonic Screws. |  |  |  | 0
2.3.2.12 | Flashings |  |  |  | 0
2.3.2.13 | Timber fascia and barge boards |  |  |  | 0
2.3.2.14 | 150 wide 0.55 BMT Colorbond gutter |  |  |  | 0
2.3.2.15 | 100 diameter downpipes |  |  |  | 0
2.3.3 | Building 2 Upgrade
2.3.3.01 | Structural steel framing |  |  |  | 0
2.3.3.02 | Include plates, stiffeners, cleats, bolts and the like |  |  |  | 0
2.3.3.03 | Include grit blasting, protection and the like |  |  |  | 0
2.3.3.04 | Columns 150x150x6 SHS |  |  |  | 0
2.3.3.05 | 250UB 37.3 Lateral tie LT 1 |  |  |  | 0
2.3.3.06 | 250 UB 37.3 Rafter R1 |  |  |  | 0
2.3.3.07 | C20024 Purlins |  |  |  | 0
2.3.3.08 | Bridging |  |  |  | 0
2.3.3.09 | 150x150x6 SHS Lateral tie Lt 2 |  |  |  | 0
2.3.3.10 | R20 Roof bracing |  |  |  | 0
2.3.3.11 | Custom Orb 0.48BMT Lysaght Colorbond Ultra roof covering fixed with Stormtite hex head Type 17 14-10x75mm Self Drilling Cyclonic Screws. |  |  |  | 0
2.3.3.12 | Flashings |  |  |  | 0
2.3.3.13 | Timber fascia and barge boards |  |  |  | 0
2.3.3.14 | 100 wide 0.55 BMT Colorbond gutter |  |  |  | 0
2.3.3.15 | 100 diameter downpipes |  |  |  | 0
| Transfer Total to Main Summary |  |  |  | 0

## 2.5 Physio
# | Description | Unit | Quantity | Rate | Total | Notes
2.5 | PHYSIOTHERAPY BUILDING
2.5.01 | Refer to the Drawings and Specification |  |  |  | 0
2.5.02 | Allow for detailed site inspections prior to tendering |  |  |  | 0
2.5.1 | Walkway Roof
2.5.1.01 | Allow for removal of all debris |  |  |  | 0
2.5.1.02 | Existing Corrugated Roof Covering
2.5.1.03 | Remove damaged roof covering and flashings |  |  |  | 0
2.5.1.04 | Clean roof covering with sugar soap or approved equivalent |  |  |  | 0
2.5.1.05 | Replace damaged roofing with new Custom orb 0.48BMT Lysaght Colorbond Ultra roof covering fixed with Stormtite hex head Type 17 14-10x75mm Self Drilling Cyclonic Screws. |  |  |  | 0
2.5.1.06 | Replace damaged flashings |  |  |  | 0
2.5.1.07 | Seal all joints in flashings and gutters with an approved weatherproof sealant |  |  |  | 0
2.5.1.08 | Abutment flashing
2.5.1.09 | Abutment flashing as per drawingg A06. Allow for chasing into concrete parapet, roughening of concrete, sika products, infill strips ,0.55 BMT Colorbond flashing |  |  |  | 0
2.5.1.10 | Gutters and Downpipes
2.5.1.11 | Remove existing box gutter and downpipes |  |  |  | 0
2.5.1.12 | Install new 100 wide 0.55 BMT Colorbond gutter to walkway roof |  |  |  | 0
2.5.1.13 | Install new 75 diameter downpipes |  |  |  | 0
2.5.1.14 | New approved gratings to top of downpipes / gutter outlets |  |  |  | 0
2.5.1.15 | Drainage
2.5.1.16 | Allow for removal of all debris to unclog drains, sumps, chambers and the like |  |  |  | 0
2.5.1.17 | Allow for new stormwater sump including grating as per drawing sheet A04 |  |  |  | 0
2.5.1.18 | Reinforced concrete channel drain 400mm wide as detail A on drawing sheet A04 |  |  |  | 0
| Transfer Total to Main Summary |  |  |  | 0

## 2.6 Dental
# | Description | Unit | Quantity | Rate | Total | Notes
2.6 | DENTAL BUILDING
2.6.01 | Refer to the Drawings and Specification |  |  |  | 0
2.6.02 | Allow for detailed site inspections prior to tendering |  |  |  | 0
2.6.1 | Roof Upgrade Works
2.6.1.01 | Allow for removal of all debris |  |  |  | 0
2.6.1.02 | Existing Trimdek Roof
2.6.1.03 | Washdown concrete gutters with approved roof cleaning solution or approved equivalent |  |  |  | 0
2.6.1.04 | Install new dektite sleeve as per manufacturers specifications |  |  |  | 0
2.6.1.05 | Seal all windows and other openings between dental building and walkway to prevent seepage. Allow for 0.55 BMT Lysaght colorbond Ultra flashing G300 fixed with hex head type 17 14-10 x75mm self drilling cyclonic screws |  |  |  | 0
2.6.1.06 | Parapet flashing |  |  |  | 0
2.6.1.07 | Parapet flashing as per drawing A06. Allow for chasing into concrete parapet, roughening of concrete, sika products, 0.55 BMT Colorbond flashing |  |  |  | 0
2.6.1.08 | Gutters and Downpipes
2.6.1.09 | Install 75 Ø spreaders at downpipe outlets |  |  |  | 0
2.6.1.10 | Apply approved waterproofing membrane to timber framed gutter and ensure waterproof protection including forming chase into existing parapet wall and point with approved sealnt |  |  |  | 0
2.6.1.11 | Install 75 Ø downpipe at improper discharge location |  |  |  | 0
2.6.1.12 | Drainage
2.6.1.13 | Allow for removal of all debris to unclog drains, sumps, chambers and the like |  |  |  | 0
| Transfer Total to Main Summary |  |  |  | 0

## 2.7 Mortuary
# | Description | Unit | Quantity | Rate | Total | Notes
2.7 | MORTUARY
2.7.01 | Refer to the Drawings and Specification |  |  |  | 0
2.7.02 | Allow for detailed site inspections prior to tendering |  |  |  | 0
2.7.1 | Various Buildings
2.7.1.01 | Allow for removal of all debris |  |  |  | 0
2.7.1.02 | Existing Corrugated Roof Covering
2.7.1.03 | Clean roof covering with sugar soap or approved equivalent |  |  |  | 0
2.7.1.04 | Replace damaged or rusted roof fasteners with Stormtite hex head type 17, 14-10x75mm self drilling cyclonic screws |  |  |  | 0
2.7.1.05 | Install new dektite sleeve as per maunfacturers specifications |  |  |  | 0
2.7.1.06 | Replace damaged flashings |  |  |  | 0
2.7.1.07 | Seal all joints in flashings and gutters with an approved weatherproof sealant |  |  |  | 0
2.7.1.08 | Existing Trimdek Roof Covering
2.7.1.09 | Remove damaged roof covering and flashings |  |  |  | 0
2.7.1.10 | Clean remaining roof covering with sugar soap or approved equivalent |  |  |  | 0
2.7.1.11 | Replace damaged roofing with new trimdek 0.55BMT Lysaght Colorbond Ultra roof covering fixed with Stormtite hex head Type 17 14-10x75mm Self Drilling Cyclonic Screws. |  |  |  | 0
2.7.1.12 | Turn-up or down edges of roofing |  |  |  | 0
2.7.1.13 | Install foam infill strips to ends of roofing |  |  |  | 0
2.7.1.14 | Install new dektite sleeve as per maunfacturers specifications |  |  |  | 0
2.7.1.15 | Replace damaged flashings |  |  |  | 0
2.7.1.16 | Seal all joints in flashings and gutters with an approved weatherproof sealant |  |  |  | 0
2.7.1.17 | Existing Klip Lok Roof Covering
2.7.1.18 | Remove existing Klip Lok roof covering and flashings |  |  |  | 0
2.7.1.19 | New 0.48BMT Lysaght Colorbond Ultra Klip Lok roof covering fixed with Stormtite hex head Type 17 14-10x75mm Self Drilling Cyclonic Screws, including Lysaght 12mm Reflecta Guard insulation |  |  |  | 0
2.7.1.20 | Install foam infill strips to ends of roofing and flashings |  |  |  | 0
2.7.1.21 | Install new dektite sleeve as per manufacturers specifications |  |  |  | 0
2.7.1.22 | New 0.55 BMT Lysaght Colorbond Ultra flashing G300 |  |  |  | 0
2.7.1.23 | Seal all joints in flashings and gutters with an approved weatherproof sealant |  |  |  | 0
2.7.1.24 | Gutters and Downpipes
2.7.1.25 | Allow for removal of all debris to unclog gutters and downpipes |  |  |  | 0
2.7.1.26 | Replace existing gutter with 0.55 BMT Colorbond gutter 150 x 100 |  |  |  | 0
2.7.1.27 | Clean gutters with sugar soap or similar approved |  |  |  | 0
2.7.1.28 | Clean downpipes |  |  |  | 0
2.7.1.29 | Replace existing 60 Ø upvc outlet to 100 Ø upvc outlet for downpipes |  |  |  | 0
2.7.1.30 | Ditto 75 Ø upvc outlet to 100 Ø upvc outlet |  |  |  | 0
2.7.1.31 | Ditto 85 Ø upvc outlet to 100 Ø upvc outlet |  |  |  | 0
2.7.1.32 | New 100 Ø downpipes |  |  |  | 0
2.7.1.33 | New approved gratings to top of downpipes / gutter outlets |  |  |  | 0
2.7.1.34 | Drainage
2.7.1.35 | Allow for removal of all debris to unclog drains, sumps, chambers and the like |  |  |  | 0
| Transfer Total to Main Summary |  |  |  | 0

## 2.9 Cytology
# | Description | Unit | Quantity | Rate | Total | Notes
2.9 | CYTOLOGY AND WALKWAY
2.9.01 | Refer to the Drawings and Specification |  |  |  | 0
2.9.02 | Allow for detailed site inspections prior to tendering |  |  |  | 0
2.9.1 | Main Roof
2.9.1.01 | Allow for removal of all debris |  |  |  | 0
2.9.1.02 | Existing Concrete Roof
2.9.1.03 | Washdown concrete roof with approved roof cleaning solution or approved equivalent |  |  |  | 0
2.9.1.04 | Ditto concrete gutters |  |  |  | 0
2.9.1.05 | Apply approved waterproofing membrane to concrete roof to ensure water protection |  |  |  | 0
2.9.1.06 | Ditto to concrete gutters |  |  |  | 0
2.9.2 | New Structure over Existing Roof
2.9.2.01 | Structural steel framing |  |  |  | 0
2.9.2.02 | Include plates, stiffeners, cleats, bolts and the like |  |  |  | 0
2.9.2.03 | Include grit blasting, protection and the like |  |  |  | 0
2.9.2.04 | Columns 100x100x6 SHS |  |  |  | 0
2.9.2.05 | 200 UB 25.4 Rafter R1 |  |  |  | 0
2.9.2.06 | C20024 Purlins |  |  |  | 0
2.9.2.07 | Bridging |  |  |  | 0
2.9.2.08 | 100x100x6 SHS Lateral tie |  |  |  | 0
2.9.2.09 | R20 Roof/vertical bracing |  |  |  | 0
2.9.2.10 | New Trimdek 0.48BMT Lysaght Colorbond Ultra roof covering fixed with Stormtite hex head Type 17 14-10x75mm Self Drilling Cyclonic Screws. |  |  |  | 0
2.9.2.11 | New 0.55 BMT Lysaght Colorbond Ultra flashing G300 fixed with Stormtite hex head Type 17 14-10x75mm Self Drilling Cyclonic Screws |  |  |  | 0
2.9.2.12 | Timber fascia |  |  |  | 0
2.9.2.13 | 150 wide box gutter |  |  |  | 0
2.9.2.14 | 100 Ø downpipe |  |  |  | 0
2.9.2.15 | Drainage
2.9.2.16 | Allow for removal of all debris to unclog drains, sumps, chambers and the like |  |  |  | 0
2.9.2.17 | Allow for new stormwater sump including grating as per drawing sheet A03A |  |  |  | 0
2.9.2.18 | Allow for new 100 Ø stormwater pipes lay in and including trench, sand bedding and surround |  |  |  | 0
2.9.3 | Walkway Roof
2.9.3.01 | Existing Corrugated Roof Covering
2.9.3.02 | Remove existing walkway roof including flashings,gutters and framing |  |  |  | 0
2.9.3.03 | Seal all joints in flashings and gutters with an approved weatherproof sealant |  |  |  | 0
2.9.3.04 | Structural steel framing |  |  |  | 0
2.9.3.05 | Include plates, stiffeners, cleats, bolts and the like |  |  |  | 0
2.9.3.06 | Include grit blasting, protection and the like |  |  |  | 0
2.9.3.07 | Cut off 300mm top of existing CHS post |  |  |  | 0
2.9.3.08 | 65 Ø x 6mm CHS 300mm long weld to top of existing post |  |  |  | 0
2.9.3.09 | 200x50 Rafter R2 |  |  |  | 0
2.9.3.10 | 150x50 Purlins |  |  |  | 0
2.9.3.11 | 25x1.2mm Galvanised strap roof bracing |  |  |  | 0
2.9.3.12 | New Custom orb 0.48BMT Lysaght Colorbond Ultra roof covering fixed with Stormtite hex head Type 17 14-10x75mm Self Drilling Cyclonic Screws. |  |  |  | 0
2.9.3.13 | New 0.55 BMT Lysaght Colorbond Ultra flashing G300 fixed with Stormtite hex head Type 17 14-10x75mm Self Drilling Cyclonic Screws |  |  |  | 0
2.9.3.14 | Timber fascia and barge boards |  |  |  | 0
2.9.3.15 | Gutters and Downpipes
2.9.3.16 | Replace existing gutter with new 150x100 pvc gutter |  |  |  | 0
2.9.3.17 | Install new 75 diameter downpipes |  |  |  | 0
2.9.3.18 | New approved gratings to top of downpipes / gutter outlets |  |  |  | 0
2.9.3.19 | Drainage
2.9.3.20 | Allow for removal of all debris to unclog drains, sumps, chambers and the like |  |  |  | 0
2.9.3.21 | Allow for new stormwater sump including grating as per drawing sheet A03A |  |  |  | 0
2.9.3.22 | Allow for new 75 Ø stormwater pipes lay in and including trench, sand bedding and surround |  |  |  | 0
| Transfer Total to Main Summary |  |  |  | 0

## 2.10 Auditorium
# | Description | Unit | Quantity | Rate | Total | Notes
2.1 | AUDITORIUM BUILDING
2.10.01 | Refer to the Drawings and Specification |  |  |  | 0
2.10.02 | Allow for detailed site inspections prior to tendering |  |  |  | 0
2.10.03 | Allow for removal of all debris |  |  |  | 0
2.10.04 | Existing Trimdek Roof Covering
2.10.05 | Remove all existing Trimdek roof cladding including ridge cap & flashings |  |  |  | 0
2.10.06 | New trimdek 0.48 BMT Lysaght Colorbond Ultra roof covering fixed with Stormtite hex head Type 17 14-10x70mm Self Drilling Cyclonic Screws including Isoking Glasswool R1.8 Aluminium foil faced insulation |  |  |  | 0
2.10.07 | Turn-up or down edges of roofing |  |  |  | 0
2.10.08 | Install foam infill strips to ends of roofing |  |  |  | 0
2.10.09 | Install new dektite sleeve as per maunfacturers specifications |  |  |  | 0
2.10.10 | New 0.55 BMT Lysaght Colorbond Ultra flashing & ridge cap G300 fixed with hex head Type 17 14-10x75mm Self drilling Cyclonic screws |  |  |  | 0
2.10.11 | Seal all joints in flashings and gutters with an approved weatherproof sealant |  |  |  | 0
2.10.12 | Allow to replace deteriorated timber roof frames |  |  |  | 0 | Note 1 & 3 Drg Sheet A05
2.10.13 | Gutters and Downpipes
2.10.14 | 0.55 BMT Colorbond gutter 150x150 including straps |  |  |  | 0
2.10.15 | Remove existing downpipes |  |  |  | 0
2.10.16 | New 100 Ø upvc down pipes |  |  |  | 0
2.10.17 | New approved gratings to top of downpipes / gutter outlets |  |  |  | 0
2.10.18 | Drainage
2.10.19 | Allow for removal of all debris to unclog drains, sumps, chambers and the like |  |  |  | 0
2.10.20 | Allow for new stormwater sump including grating as per drawing sheet A04 |  |  |  | 0
2.10.21 | New inspection chamber size 600x600 including grating as per drawing sheet A04 |  |  |  | 0
2.10.22 | Allow for new 100 Ø stormwater pipes lay in and including trench, sand bedding and surround and 50mm concrete slab as per drawing sheet A04 |  |  |  | 0
2.10.23 | Painting
2.10.24 | Allow for repainting works |  |  |  | 0 | Note 4 Drg Sheet A05
| Transfer Total to Main Summary |  |  |  | 0

## 3.1 St. Giles
# | Description | Unit | Quantity | Rate | Total | Notes
3.1 | St. GILES HOSPITAL- Female and Covid Ward
3.1.01 | Refer to the Drawings and Specification |  |  |  | 0
3.1.02 | Allow for detailed site inspections prior to tendering |  |  |  | 0
3.1.03 | Allow for removal of all debris |  |  |  | 0
3.1.1 | Main Roof
3.1.1.01 | Existing Corrugated Roof Covering
3.1.1.02 | Remove all corrugated roofing |  |  |  | 0
3.1.1.03 | Remove all flashings |  |  |  | 0
3.1.1.04 | Replace roofing with new Custom Orb 0.48BMT Lysaght Colorbond Ultra roof covering fixed with Stormtite hex head Type 17 14-10x75mm Self Drilling Cyclonic Screws including Isoking Glasswool R1.8 Aluminium foil faced insulation |  |  |  | 0
3.1.1.05 | New 0.55 BMT Lysaght Colorbond Ultra flashing/ridge caps G300 |  |  |  | 0
3.1.1.06 | Seal all joints in flashings and gutters with an approved weatherproof sealant |  |  |  | 0
3.1.1.07 | Gutters and Downpipes
3.1.1.08 | Remove existing gutters |  |  |  | 0
3.1.1.09 | Remove existing downpipes |  |  |  | 0
3.1.1.10 | Install new 150 wide 0.55 BMT colorbond gutter |  |  |  | 0
3.1.1.11 | Install new 100 Ø downpipes |  |  |  | 0
3.1.1.12 | New approved gratings to top of downpipes / gutter outlets |  |  |  | 0
3.1.1.13 | Drainage
3.1.1.14 | Allow for removal of all debris to unclog drains, sumps, chambers and the like |  |  |  | 0
3.1.2.16 | Allow for new stormwater sump including grating as per drawing sheet A04 |  |  |  | 0
3.1.1.15 | Reinforced concrete channel drain 400mm wide in making good to damaged section of existing drain |  |  |  | 0
3.1.2 | Walkway Roof
3.1.2.01 | Existing Corrugated Roof Covering
3.1.2.02 | Remove all corrugated roofing |  |  |  | 0
3.1.2.03 | Remove all flashings |  |  |  | 0
3.1.2.04 | Replace roofing with new Custom Orb 0.48BMT Lysaght Colorbond Ultra roof covering fixed with Stormtite hex head Type 17 14-10x75mm Self Drilling Cyclonic Screws including Isoking Glasswool R1.8 Aluminium foil faced insulation |  |  |  | 0
3.1.2.05 | New flashings |  |  |  | 0
3.1.2.06 | Timber fascia board |  |  |  | 0
3.1.2.07 | Seal all joints in flashings and gutters with an approved weatherproof sealant |  |  |  | 0
3.1.2.08 | Gutters and Downpipes
3.1.2.09 | Remove existing gutters |  |  |  | 0
3.1.2.10 | Remove existing downpipes |  |  |  | 0
3.1.2.11 | Install new 100 wide 0.55 BMT gutter |  |  |  | 0
3.1.2.12 | Install new 75 diameter downpipes |  |  |  | 0
3.1.2.13 | New approved gratings to top of downpipes / gutter outlets |  |  |  | 0
3.1.2.14 | Drainage
3.1.2.15 | Allow for removal of all debris to unclog drains, sumps, chambers and the like |  |  |  | 0
3.1.2.16 | Allow for new 100 Ø stormwater pipes lay in and including trench, sand bedding and surround |  |  |  | 0
3.1.2.17 | Allow for new stormwater sump including grating as per drawing sheet A04 |  |  |  | 0
3.1.2.18 | Reinforced concrete manhole 650 Ø including cast iron grating |  |  |  | 0
| Transfer Total to Main Summary |  |  |  | 0

## 4.0 Other Items
# | Description | Unit | Quantity | Rate | Total | Notes
4 | OTHER ITEMS
4.01 | Refer to the Drawings and Specification |  |  |  | 0
4.02 | Allow for detailed site inspections prior to tendering |  |  |  | 0
4.03
4.04 | Other Items
4.05 | The tenderer is to allow here for any other item shown on the drawings or Management Reports or Notice to Tenderers which forms part of the scope of works but is not included in this Schedule. Such items should be listed below with its description and cost |  |  |  | 0
4.06 |  |  |  |  | 0
4.07 |  |  |  |  | 0
4.08 |  |  |  |  | 0
4.09 |  |  |  |  | 0
4.1 |  |  |  |  | 0
4.11 |  |  |  |  | 0
4.12 |  |  |  |  | 0
4.13 |  |  |  |  | 0
4.14 |  |  |  |  | 0
| Transfer Total to Main Summary |  |  |  | 0